## BOQ
BILL OF QUANTITY
Name of Work: THE SUPPLY, INSTALLATION, TESTING AND COMMISSIONING OF ADVANCED METERING INFRASTRUCTURE (AMI), SYSTEM INTEGRATION (SI) AND HOME AUTOMATION SYSTEMS FOR THE SMART GRID PILOT PROJECT AT IIT KANPUR
S.No. | Item Description | Quantity | Unit | Unit Price(INR) | Amount (INR)
A. | Advanced Metering Infrastructure(AMI)
1 | Supply,Installation,Testing and Commissioning of Single Phase Smart Energy Meter(10-60A) | 20 | Nos.
2 | Supply,Installation,Testing and Commissioning of Three Phase Smart Energy Meter(100A,CT operated) | 5 | Nos.
3 | Supply,Installation,Testing,Commissioning of Data Concentrator Unit | 10 | Nos.
4 | Supply,Installation,Testing,Commissioning of Routers and Repeaters with Zigbee/RF/Wifi/GPRS/PLCC/TCP-IP | 50 | Nos.
5 | Supply,Installation,Testing and Commissioning of Head End System(HES) and Meter Data Acquisition System(MDAS) having capacity to handle upto 5000 smart meters with backup support | 2 | Nos.
6 | Retrofitting solutions for existing digital/smart meter at homes within IIT Kanpur campus in which the smart meters already exist and include them into smart metering solution. These meters will be integrated with the newly installed smart meters. (The quoted rate should be for one home only) | 10 | No.s
Sub Total (A)
B. | System Integration(SI)
1 | Supply,Installation,Testing and Commissioning of Operational Data Store(ODS) with Analytics | 1 | Nos.
2 | Consumer Portal | 1 | Nos.
3 | Supply, Installation, Testing and Commissioning of Enterprise Service Bus (ESB) SI Basic and supporting components to integrate the Head End System,existing SCADA system,MDAS,ODS,Analytics platform and customer portal. | 1 | set
4 | Supply of cloud based applicationsfor 2 years that includes ,but not limited to the renewable analytics,demand response and load forecasting solutions. | 1 | set
5 | Optional- Supply of billing solutions that includes billing for Time of Use (ToU), max. demand pricing, in addition to basic billing options.
Sub Total (B)
C. | Smart Home/Home Automation
1 | Supply,Installation,Testing and Commissioning of Smart Home Central Controller including HAN Coordinator Unit | 25 | Nos.
2 | Tablet PC 1.5 GHz Quad core processor 2GB RAM Wifi + GPRS/3G/4G Screen size 8 inches or above 720p Resolution Expandable Memory of minimum 32 GB Long Lasting Battery | 25 | Nos.
3 | Smart Home Controller App as per tender Specifications. | 1 | Nos.
4 | Supply,Installation and commissioning of Smart Switch Control Units/Smart Plugs/smart sockets on the existing modular plate & switch box including connections but excluding the modular plate,etc. as required.
a. | 5 Amp switch (10x25 Nos) | 250 | Nos.
b. | 15 Amp switch (15x5 Nos) | 25 | Nos.
c. | 3 pin 5 Amp socket outlet | 5 x 25 | Nos.
d. | 6 pin 15 Amp socket outlet | 5 x 25 | Nos.
5 | USB controlled power socket, emergency smart usb socket, usb wall socket with usb wall charger Rated Current : 5Amp Rated voltage: 110V~250V AC power output: 110V~250V DC power output: 5V 500mah, 1A, 2.1A 2 port USB smart charger | 25 | Nos.
6 | Supply,Installation,Testing and Commissioning of Setup gateway per home for communicating using Wi-Fi /Zigbee/Ethernet/PLC/GPRS/3G and sending signal to the Mobile. | 25 | Nos.
Sub Total (C)
D. | Wiring, Cabling and Distribution Boards
1 | Wiring for circuit/ submain wiring alongwith earth wire with the following sizes of FRLS PVC insulated copper conductor, single core cable in surface/ recessed steel conduit as required
a | 16 sq. mm Copper Wire | 300 | Metre
b | 10 sq. mm Copper Wire | 1200 | Metre
c | 6 sq. mm Copper Wire | 1000 | Metre
d | 4 sq. mm Copper Wire | 500 | Metre
e. | 2.5 sq. mm Copper Wire | 500 | Metre
f. | 1.5 sq. mm Copper Wire | 500 | Metre
2 | Single Pole MCB | 400 | Nos.
3 | Supplying and fixing following way, single pole and neutral, sheet steel, MCB distribution board, 240 volts, on surface/ recess, complete with tinned copper bus bar, neutral bus bar, earth bar, din bar, interconnections, powder painted including earthing etc. as required. (But without MCB/RCCB/Isolator)
a. | 2 +12 way/ 14 way , Double door | 20 | Nos.
4 | Supplying and fixing following way, horizontal type three pole and neutral, sheet steel, MCB distribution board, 415 volts, on surface/recess, complete with tinned copper bus bar, neutral bus bar, earth bar, din bar, interconnections, powder painted including earthing etc. as required. (But without MCB/RCCB/Isolator)
a. | 6 way (4 + 18), Double door | 5 | Nos.
5 | Supply of ISI marked aluminium conductor XLPE insulated cable as per IS 7098, armoured, served, sheathed 1100 volts grade.
a | 4 core 25 sq mm | 50 | Metre
b | 4 core 16 sq mm | 50 | Metre
6 | DLP trunking system size (32mmX20mm) required for wiring
a. | Providing & fixing on surface with screw of size 32 mm x 20 mm. DLP mini trunking system with independent cover as reqd. | 600 | Metre
b. | Providing & fixing accessories for following size of DLP mini trunking system as reqd. (32 mm x 20 mm. )
c. | Flat junction | 100 | Nos.
d. | Changeable flat angle | 100 | Nos.
e. | Changeable internal /External angle | 150 | Nos.
f. | End cap left or right | 150 | Nos.
7 | DLP trunking system size (105 mmX50 mm)
a. | Providing & fixing on surface with screw of following size of DLP trunking on surface with suitable plug & screws as reqd. (105 mm x 50 mm. ) | 400 | Mtrs.
8 | Providing & fixing of accessories for folliwing size of DLP trunking system as reqd. (105 mm x 50 mm. )
a. | Flexible cover for 85 mm width | 400 | Mtrs.
b | End Caps | 80 | Mtrs.
e. | Base Joint | 80 | Mtrs.
f. | Joint for 85 mm width cover | 40 | Mtrs.
g. | Clips | 60 | Mtrs.
h. | VDI accessories for external angle | 50 | Mtrs.
i. | VDI accessories for internal angle | 50 | Mtrs.
j. | Flat junction | 50 | Mtrs.
k. | VDI accessories for flat junction | 50 | Mtrs.
l. | Flat angle | 50 | Mtrs.
m. | Internal angle adjustable from 80 - 100 | 50 | Mtrs.
n. | External angle adjustable from 60o - 120o | 50 | Mtrs.
o. | Capacity change | 40 | Mtrs.
9 | Supplying and fixing metal box of following sizes (nominal size) on surface or in recess with suitable size of phenolic laminated sheet cover in front including painting etc as required.
a | 75 mm X 75 mm X 60 mm deep | 60 | Nos.
b | 100 mm X 100 mm X 60 mm deep | 60 | Nos.
c | 150 mm X 75 mm X 60 mm deep | 60 | Nos.
d | 150 mm X 150 mm X 60 mm deep | 60 | Nos.
e | 200 mm X 125 mm X 60 mm deep | 60 | Nos.
Sub Total (D)
E. | Control Centre Automation
1 | CCTV SYSTEM (IP based)
Supply, Installation, Testing & commissioning of following:-
a | 1/3" Progressive scan CMOS vandal-proof Dome Camera suitable for indoor applications, ONVIF compilant with ICR, POE compliant, having sensitivity upto 0.01lux at F1.2, the Camera be able to generate real time video at the resolution of 1280x960 at 25fps (PAL), 2.8~12mm Varifocal Lens, IP66 rated enclosure, H.264/MJPEG compression, dual-stream, DC12V & PoE, Digital Wide Dynamic range, 3D digital noise reduction, Back Light Compensation, IR illumination up to 20m, On-board memory storage card slot (up to 64GB), Vandal proof. The camera shall have important image settings like , brightness, contrast, sharpeness, saturation etc & shall be adjustable through client software or web browser. The Camera shall trigger the alarm on the critical events like Motion detection, Tampering alarm, Network disconnect, IP address confict, Storage full , Storage error etc. | 1 | Nos.
b | Supply, Installation, Testing and Commissioning of Video Networked Recorder for 32 IP Camera inputs which shall support upto 5 MP recording resolution, min. 32 TB inbuilt capability to accomodate surveillance grade SATA hard Disk drives, multiple resolution recording options, shall have BNC, HDMI & VGA outputs, The Unit shall have 10 /100 /1000 Mbps self-adaptive Ethernet interface through RJ-45 port. The unit shall have 16 alarm inputs and 4 Alarm Outputs. The NVR shall have, USB interface, RS-232 interface & RTs-485 interface . The NVR unit shall support 2 way Audio for atleast single Channel. | 1 | Nos.
c | Supply, Installatin, Testing and Commissioning of 22" LED High resolution, High contrast ratio Color LED Monitor. | 1 | Nos.
d | Supply, Installation, testing and commissioning of 4 pair Category 6 cable consisting of 24 AWG solid copper conductors and as per the specification. | 20 | RM
e | Supply, Installation, Testing and Commissioning of 2 core 1.5 sq.mm, multi strand, copper conductor, PVC insulated Armored cable. (For power)
f | 2 core 1.5 sq.mm, multi strand | 10 | RM
g | Providing of Ceiling mounting Ultrasonic-cum-Passive InfraRed Occupancy sensor of Lutron make alongwith power pack for power circuit operation or equivalent complete with mounting accessories etc. as reqd. 1000 sqft coverage Cat No LOS-CDT-1000-WH | 1 | Nos.
2 | Supply,Installation,Testing and Commissioning of Access control system(Fingerprint/Retina/Face) | 1 | Nos.
3 | Supply,Installation,Testing and Commissioning of Light Dimmers | 10 | Nos.
4 | Motorized Curtain System for Window : Remote Controlled /wi-fi supported/integratable with HAN. | 5 | Nos.
5 | Programmable Temperature,humidity and air quality controller wtih IP enabled facility. | 2 | Nos.
Sub Total (E)
F. IT Infrastructure
1 | Server(includes delivery and Installation) with all the necessary software .Make: IBM, HP, DELL Rack mount, form factor 1U/2U, 2X8 core or higher Intel® Xeon® Processor E5-2600 family v3 with (25MB Cache, 2.40 GHz) or higher , Intel C600 Series chipset , 64 GB DDR3 1600 MHz or higher ECC RAM , 2 X 1 TB 10/15 k RPM(maximum speed in the offered form factor) hot plug SAS Disk, shall be supplied with minimum 8 disk bays, hardware RAID controller with 512 MB Flash backed cache or above, support (RAID 0, 1,5,6 and 10), dual multifunction gigabit NIC with accelerated iSCSI + TCP/IP offload engine support and dedicated management Ethernet port, DVD ROM Drive, redundant power supply with minimum 90% efficiency. OS: Windows Server 2012 (2-Head End System, 2-MDAS, 1-ODS, 1-ESB) | 6 | No.
2 | Dashboard/Display PC Make/ Workstation: IBM, DELL, HP Workstations: 4th generation Intel® Core™ i7-4770 Processor (8M Cache, up to 3.4 GHz),8 GB or higher DDR3 SDRAM 1600 MHz or higher,Intel Chipset C602 or better 1 TB SATA 3.0 Gb/s Hard drive with Native Command Queuing, 16 x DVD +/- RW drive.21.5’’ or higher Wide LED Monitors ,USB Keyboard, USB optical Mouse, Integrated Intel/Realtek HD ALC262 Audio; Ethernet : 1 x RJ45, with support for Intel vPro or more On Board dual gigabit Ethernet port. Windows 7 Professional(64 bit) Preloaded | 5 | Nos.
3 | Printer :HP LaserJet Pro 400 M401Auto Duplex Network Printer /HL -4150 CDN Color Laser Printer with Auto Duplex and Networking | 1 | Nos.
4 | Gigabit Ethernet Switch 24 ports | 15 | Nos.
5 | Gigabit Wifi Router Switch 16 ports | 25 | Nos.
Sub Total (F)
G. Others
1 | Training of IITK Engineers/staff/students on AMI, System Integration & smart home after completion of the project. | 1 | Complete Module
2 | Comprehensive annual maintanance contract of AMI for 3 years after expiry of 1 year defect liability period. | 3 | years
Sub Total (G)
GRAND TOTAL (In Rs.)